## Sheet1
Pack Supervisor BOM Rev B			Offgrid Systems	05/12/16	Rev --7/1/2015 for changes from assy feedback, Rev A 5/12/2016 new smaller board with more features – built 10 pcs at TASC in seattle
				04/17/17	Rev B -Changes based on testing Rev A
										Circuit ok
x=Offgrid Provided			DNS = Do not stuff (on VREG1 please mask PCB pins)							New part size
										Double check BOM

	Qty	Value	Device	Package	Parts	Description	100PCPRICE	Ext 100	MPN (all in stock at Digikey)	Double check BOM	PIN-HEADER	Alternative PN
	7	STATUS	LEDSMT	2 SMD	LED1, LED2, LED3, LED4, LED5, LED6, LED7	LED YELLOW CLEAR 0603 R/A SMD	0.103	0.721	LiteOn LTST-S270KSKT	x
	2	STATUS & TRANSMITTING	Radial - 3 Lead	Radial 3	LD1, LD2	LED 5MM BI-COLOR RED/GRN DIFF	0.2	0.4	Kingbright WP59EGC
								0
	9	10	R-US_R0603	R0603	R1, R23, R47, R48, R49, R50, R51, R53, R54	RES SMD 10 OHM 1% 1/10W 0603	0.018	0.162	Bourns CR0603-FX-10R0ELF
	2	330	R-US_R0603	R0603	R11, R13	RES SMD 330 OHM 1% 1/10W 0603	0.0187	0.0374	Bourns CR0603-FX-3300ELF
	8	1k	R-US_R0603	R0603	R3, R4, R5, R6, R8, R19, R28, R43	RES SMD 1K OHM 1% 1/10W 0603	0.018	0.144	Bourns CR0603-FX-1001ELF
	4	1.8k	R-US_R0603	R0603	R20, R33, R44, R45	RES SMD 1.8K OHM 1% 1/10W 0603	0.018	0.072	CR0603-FX-1801ELF
	8	10k	R-US_R0603	R0603	R25, R26, R27, R30, R31, R34, R35, R36	RES SMD 10K OHM 1% 1/10W 0603	0.018	0.144	Bourns CR0603-FX-1002ELF

	5	20k	R-US_R0603	R0603	R7, R14, R24, R41, R42	RES SMD 20K OHM 1% 1/10W 0603	0.018	0.09	Bourns CR0603-FX-2002ELF
	1	43.2k/0.1%	R-US_R0603	R0603	R2	RES SMD 43.2KOHM 0.1% 1/10W 0603	0.192	0.192	Panasonic ERA-3AEB4322V
	1	100K	R-US_R0603	R0603	R18	RES SMD 100K OHM 1% 1/10W 0603	0.018	0.018	Bourns CR0603-FX-1003ELF
	7	200k	R-US_R0603	R0603	R9, R10, R12, R16, R21, R56, R66	RES SMD 200K OHM 1% 1/10W 0603	0.018	0.126	Bourns CR0603-FX-2003ELF
	4	1M	R-US_R1206	R1206	R17, R22, R37, R46	RES SMD 1M OHM 1% 1/10W 0603	0.0187	0.0748	Bourns CR0603-FX-1004ELF
	3	1.0M/0.1%	R0805	R0805	R38, R39, R40	RES SMD 1M OHM 0.1% 1/8W 0805	0.192	0.576	Panasonic ERA-6AEB105V
	2	3M/1206/5%	R-US_R1206	R1206	R29, R32	RES SMD 3M OHM 5% 1/4W 1206	0.015	0.03	Panasonic ERJ-8GEYJ305V

	1	10k	1206	1206	RN1	RES ARRAY 4 RES 10K OHM 1206 5%	0.023	0.023	Yageo TC164-FR-0710KL	x		Yageo TC164-FR-0710KL

	2	100p	C-USC0805K	C0805K	C5, C48	CAP CER 100PF 50V 10% X7R 0805	0.079	0.158	Kemet C0805C101K5RACTU
	1	1000p	C-USC0805K	C0805K	C33	CAP CER 1000PF 50V 10% X7R 0805	0.017	0.017	Kemet C0805C102K5RACTU
	6	.01u	c0805	c0805	C3, C6, C7, C10, C15, C55	CAP CER 10000PF 50V 10% X7R 0805	0.015	0.09	Kemet C0805C103K5RACTU
	7	0.1/50V	c0805	c0805	C14, C18, C9, C30, C50, C41, C42	CAP CER 0.1UF 50V 10% X7R 0805	0.022	0.154	Kemet C0805C104K5RACTU
	21	1/16V	C-USC0805K	C0805K	C4, C8, C17, C19, C20, C21, C23, C24, C25, C28, CONT. BELOW	CAP CER 1UF 16V 10% X7R 0805	0.04	0.84	Kemet C0805C105K4RACTU
					C29, C32, C35, C36, C37, C38, C39, C40, C43, C44, C46			0
	3	1uf/250V	Radial 2 lead .2in	Radial 2	C22, C26, C27	CAP CER 1UF 20% 250V X7R Thru hole	0.833	2.499	MURATA RDER72E105MUB1H03B	x
	8	10uf/16V/X5R	C-USC0805K	C0805K	C1, C2, C12, C16, C31, C45, C47, C49	CAP CER 10UF 16V 20% X5R 0805	0.062	0.496	Murata GRM21BR61C106ME15L
	2	47/250V	CPOL-USE5-13	E5-13	C13, C34	CAP ALUM 47UF 250V 20% RADIAL	0.508	1.016	PANASONIC ECA-2EM470
	1	330uf	Radial 2 lead	0.315" Dia	C11	CAP ALUM 330UF 25V 20% Radial	0.216	0.216	United Chemicon EKY-250ELL331MJC5S

								0
	1	250ma SB	UMT250	UMT250	F1	FUSE BRD MNT 250MA 250VAC 125VDC	0.51	0.51	Schurter 3403.0160.11	x		Schurter 3403.0159 or Schurter 3403.0161
	1	100ma PTC fuse	0603	0603	PTC1	PTC RESETTBLE 0.10A 15V CHIP 0603	0.11	0.11	Bel Fuse 0ZCM0010FF2G
	1	1A 12 ohm NTC	Power NTC	9mm leaded	NTC2	ICL, 12 ohm, 20% 1A 9mm dia, leaded	0.22	0.22	Cantherm MF72-012D7
								0
	1	100K	NTC-MURATA-NCP18WF104J03RB	0603	NTC1	THERMISTOR NTC 100K OHM 5% 0603	0.106	0.106	MURATA NCP18WF104J03RB

								0
	1	8.2uh	SM-1206	SM-1206	L1	FIXED IND 8.2UH 25MA 800 MOHM	0.22	0.22	Abracon AIML-1206-8R2K-T
								0

	1	RFN10B3STL	RFN10B3STL	TO252-FATPADS	D7	DIODE GEN PURP 350V 10A CPD	0.59	0.59	ROHM RFN10B3STL
	2	ZENER – 10V	SOT23	SOT23	Z2, Z3	DIODE ZENER 10V 225MW SOT23-3	0.084	0.168	ON SEMI SZBZX84C10LT1G	x
	5	CDBA140-G	CDBA140-G	DO214AC	D1, D2, D4, D5, D6	DIODE SCHOTTKY 40V 1A DO214AC	0.187	0.935	Comchip CDBA140-G
	1	ZENER – 160V	SMB	SMB	Z1	DIODE ZENER 160V 3W SMB	0.218	0.218	ON SEMI 1SMB5954BT3G	x
								0

	2	CONNECT and RESET	PTS645	PTS645	S1, S3	SWITCH TACTILE SPST-NO 0.05A 12V	0.129	0.258	C&k PTS645SM43SMTR92 LFS
								0

	3	IRLML2502TRPBF	SOT23	SOT23	Q1, Q3, Q4	MOSFET N-CH 20V 4.2A SOT-23	0.22	0.66	IR IRLML2502TRPBF

								0
	2	Current sensors & Fuel Gauge connectors	1751264	1751264	CON7, CON8	CONN TERM BLOCK 4POS 3.5MM 300V 10A	2	4	Phoenix 1751264
	2	TE-5-1437652-4	TE-5-1437652-4	TE-5-1437652-4	TB1, TB2	Connector Barrier Block Strip 3 Circuit 0.375" 300V 25A	1.16	2.32	TE 5-1437652-4
	4	Phoenix Term block	2 Pos 0.197” pitch		CON3, CON4, CON5, CON6	TERM BLOCK PCB 2POS 5.0MM GREEN	0.327	1.308	Phoenix 1935161	x
	1	TYCO-796739-3	TYCO-796739-3	TYCO-796739-3	CON2	TERM BLOCK 3POS SIDE ENT 9.52MM	3.22	3.22	TE 796739-3

	1	WIFI	DUAL ROW 0.1X0.1		CON11	8 Position Header Connector 0.100" 2x4	0.52	0.52	Sullins PPPC042LFBN-RC	x
	1	CON1 socket for RF24	Female socket header	female socket	CON1	8 Position Header Connector 0.100" 2x4	0.52	0.52	Sullins PPPC042LFBN-RC	x

								0
	1	ACPL-C87X	STRETCH-SO8	STRETCH-SO8	U4	IC OPAMP ISOLATION 100KHZ 8SO	5.71	5.71	Avago ACPL-C87B-000E	x
	2	TLP291	MINI FLAT 4	MINI FLAT 4	OPTO1, OPTO2	OPTOISOLATOR 3.75KV TRANS 4-SO	0.332	0.664	Toshiba TLP291(BLL-TP,SE	x
	1	REF3033	SOT23	SOT23	IC4	IC VREF SERIES 3.3V SOT23-3	1.18	1.18	TI REF3033AIDBZR	x

	1	MEF1S1205	7-SIP Module (4 Leads)		VREG2	DC/DC CONVERTER 5V 1W SIP	4.6	4.6	Murata MEF1S1205SPC	x
	1	OPA237	SOT23-5	SOT23-5	IC3	IC OPAMP GP 1.5MHZ SOT23-5	1.06	1.06	TI OPA237NA/3K	x
	1	LT6004	MSOP	MSOP	U3	IC OPAMP GP 3KHZ RRO 8MSOP	1.3	1.3	LTC LT6004CMS8	x
	1	ISO1050	8sop		IC5	IC TXRX CAN 5V 8SOP	3.43	3.43	TI ISO1050DUBR	x
	2	AP2202K-3.3TRG1	MIC5205	SOT23-5	IC1, IC6	IC REG LDO 3.3V 0.15A SOT25	0.19	0.38	Diodes AP2202K-3.3TRG1
	1	SPX1117	SPX1117	SOT223	U2	IC REG LDO 5V 0.8A SOT223	0.26	0.26	Exar SPX1117M3-L-5-0/TR
	1	TLC27L4CDR	TLC27L4CDR	SO14	IC2	IC OPAMP Low IQ RRO 14SOIC	0.63	0.63	TI TLC27L4CDR

	1	U1 socket – stuff in all 31 positions of U1			IC1 – all 31 positions	Connector Socket 60 Position 0.100" (2.54mm) Gold Through Hole		0	Precidip 315-87-160-41-003101 (need 6 ea for every 10 PCB)
x	1	MR0811s-12	Leaded CAN		VREG1	Ultra-wide input DC/DC DIP case 12V outpuy	17	17	MicroPower Direct MR0811S-12RUI			Xppower RDD08110S12
	2	ORWH	ORWH	ORWH	K1, K2	RELAY GEN PURPOSE SPDT 10A 12V 277V/28VDC switch	0.653	1.306	TE 1461069-5			TE ORWH-SH-112D,N000
x	1	DSUB-9	Dsub		CONN10	9 Pos D-Sub Male Pins Connector, TH, RA Solder	0.56	0.56	ASSMANN A-DS 09 A/KG-T4S
	1	PCB				PCB, Supervisor LV Rev A	5	5	Offgrid Supervisor LV Rev A PCB
						total dk part cost		67.2592

		Note to PCB Assembly house - DO NOT STUFF these parts – they will be added by hand after PCB assembly phase

x	1	Teensy 3.1 without pins	TEENSY_3.0-DIP+ANALOG	TEENSY_3.0-DIP+ANALOG	U1	Do NOT STUFF – U1 only stuff socket	15	#VALUE!	OshPark Teensy 3.1 or Addcore Teensy 3.1
x	1	Addicore nRF24l01+	RF24 board		CON1 transceiver	nRF24l01 2.4Mhz transceiver	1		Addicore nRF24l01+
	4	standoff				BRD SPT REST MNT SNAP LOCK 3/16"			Keystone 9056

	1 for every 2 PCBs				U1 Teensy pins for sockets – solder onto Teensy board	Precision pins 0.018 dia for socketizing			Mill max 342-10-164-00-591000